## Sheet1
UPLC and Mass Spectrometer settings
A: 7-hydroxycoumarin quantification
UPLC
Solvent A | 0.1% Acetic acid
Solvent B | Methanol
Injection volume | 10µl (Full loop)
Column | HSS T3 1.8µm 2.1 x 50mm
Column Temperature | Room Temperature
Gradient
Time (min) | Flow rate | %A | %B
0 | 500µl/min | 90 | 10
2 | 500µl/min | 90 | 10
7 | 500µl/min | 10 | 90
8 | 500µl/min | 10 | 90
8.5 | 500µl/min | 90 | 10
10 | 500µl/min | 90 | 10
Mass spectrometer
Mode: +ve
| Q1 | Q3 | Time (ms) | DP (V) | EP (V) | CE (V) | CXP (V)
7-hydroxycoumarin | 163 | 107 | 100 | 75 | 10 | 32 | 5
4-methylumbelliferone | 177.1 | 77.1 | 100 | 65 | 10 | 51 | 2
| Curtain Gas | 10
| Collision Gas | 4
| Ion spray voltage | 5500
| Temperature | 500
| Ios source gas 1 | 17
| Ion source gas 2 | 30
| LOD | 1 nM
| LOQ | 2.5 nM
B: 6-hydroxychlorzoxazone quantification
UPLC
Solvent A | 0.1% Acetic acid
Solvent B | Methanol
Injection volume | 10µl (Full loop)
Column | HSS T3 1.8µm 2.1 x 50mm
Column Temperature | Room Temperature
Gradient
Time (min) | Flow rate | %A | %B
0 | 750µl/min | 100 | 0
2 | 750µl/min | 100 | 0
7 | 750µl/min | 0 | 100
8 | 750µl/min | 0 | 100
8.5 | 750µl/min | 100 | 0
10 | 750µl/min | 100 | 0
Mass Spectrometer
Mode: -ve
| Q1 | Q3 | Time (ms) | DP (V) | EP (V) | CE (V) | CXP (V)
7-hydroxycoumarin | 183.85 | 119.8 | 150 | -50 | -10 | -26 | -10
4-methylumbelliferone | 174.834 | 132.915 | 150 | -75 | -10 | -30 | -11
| Curtain Gas | 10
| Collision Gas | High
| Ion spray voltage | -4000
| Temperature | 375
| Ios source gas 1 | 21
| Ion source gas 2 | 15
| LOD | 2.5 nM
| LOQ | 5 nM
C: 6-hydroxybupropion quantification
UPLC
Solvent A | 0.1% Acetic acid
Solvent B | Acetonitrile
Injection volume | 10µl (Full loop)
Column | HSS C18 1.8µm 2.1mm x 50mm
Column Temperature | Room Temperature
Gradient
Time (min) | Flow rate | %A | %B
0 | 400 | 90 | 10
2 | 400 | 90 | 10
6 | 400 | 15 | 85
7 | 400 | 90 | 10
10 | 400 | 90 | 10
Mass spectrometer
Mode: +ve
| Q1 | Q3 | Time (ms) | DP (V) | EP (V) | CE (V) | CXP (V)
6-hydroxybupropion | 214.1 | 186.1 | 100 | 100 | 10 | 35 | 15
4-methylumbelliferone | 177.1 | 77.1 | 100 | 100 | 10 | 51 | 2
| Curtain Gas | 50
| Collision Gas | 4
| Ion spray voltage | 5500
| Temperature | 650
| Ios source gas 1 | 50
| Ion source gas 2 | 50
| LOD | 5 nM
| LOQ | 10 nM